## Лист1
Speed | 0 | 1 | 2 | 3 | 4 | 5 | 6 | 7 | 8 | 9 | 10 | 11 | 12 | 13 | 14 | 15 | 16 | 17 | 18 | 19 | 20
very slow | 1 | 1 | 1 | 1 | 1 | 0.66667 | 0.33333 | 0 | 0 | 0 | 0 | 0 | 0 | 0 | 0 | 0 | 0 | 0 | 0 | 0 | 0
slow | 0 | 0 | 0 | 0 | 0 | 0.33333 | 0.66667 | 1 | 0.66667 | 0.33333 | 0 | 0 | 0 | 0 | 0 | 0 | 0 | 0 | 0 | 0 | 0
medium | 0 | 0 | 0 | 0 | 0 | 0 | 0 | 0 | 0.33333 | 0.66667 | 1 | 0.66667 | 0.33333 | 0 | 0 | 0 | 0 | 0 | 0 | 0 | 0
fast | 0 | 0 | 0 | 0 | 0 | 0 | 0 | 0 | 0 | 0 | 0 | 0.33333 | 0.66667 | 1 | 0.66667 | 0.33333 | 0 | 0 | 0 | 0 | 0
very fast | 0 | 0 | 0 | 0 | 0 | 0 | 0 | 0 | 0 | 0 | 0 | 0 | 0 | 0 | 0.33333 | 0.66667 | 1 | 1 | 1 | 1 | 1
c | 4 | 13 | 4 | 7 | 10 |  | *vertices of the figures
d | 7 | 16 | 10 | 13 | 16
Distance | 0 | 15 | 30 | 45 | 60 | 75 | 90 | 105 | 120 | 135 | 150 | 165 | 180 | 195 | 210 | 225 | 240 | 255 | 270 | 285 | 300
very shot | 1 | 1 | 1 | 0.66667 | 0.33333 | 0 | 0 | 0 | 0 | 0 | 0 | 0 | 0 | 0 | 0 | 0 | 0 | 0 | 0 | 0 | 0
short | 0 | 0 | 0 | 0.25 | 0.5 | 0.75 | 1 | 0.75 | 0.5 | 0.25 | 0 | 0 | 0 | 0 | 0 | 0 | 0 | 0 | 0 | 0 | 0
medium | 0 | 0 | 0 | 0 | 0 | 0 | 0.2 | 0.4 | 0.6 | 0.8 | 1 | 0.8 | 0.6 | 0.4 | 0.2 | 0 | 0 | 0 | 0 | 0 | 0
far | 0 | 0 | 0 | 0 | 0 | 0 | 0 | 0 | 0 | 0 | 0 | 0.25 | 0.5 | 0.75 | 1 | 0.75 | 0.5 | 0.25 | 0 | 0 | 0
very far | 0 | 0 | 0 | 0 | 0 | 0 | 0 | 0 | 0 | 0 | 0 | 0 | 0 | 0 | 0 | 0 | 0.33333 | 0.66667 | 1 | 1 | 1
c | 30 | 225 | 30 | 75 | 150 |  | *vertices of the figures
d | 75 | 270 | 150 | 225 | 270
Brake | 0 | 0.5 | 1 | 1.5 | 2 | 2.5 | 3 | 3.5 | 4 | 4.5 | 5 | 5.5 | 6 | 6.5 | 7 | 7.5 | 8 | 8.5 | 9 | 9.5 | 10
very weak | 1 | 1 | 1 | 0.75 | 0.5 | 0.25 | 0 | 0 | 0 | 0 | 0 | 0 | 0 | 0 | 0 | 0 | 0 | 0 | 0 | 0 | 0
weak | 0 | 0 | 0 | 0.25 | 0.5 | 0.75 | 1 | 0.75 | 0.5 | 0.25 | 0 | 0 | 0 | 0 | 0 | 0 | 0 | 0 | 0 | 0 | 0
medium | 0 | 0 | 0 | 0 | 0 | 0 | 0 | 0.25 | 0.5 | 0.75 | 1 | 0.75 | 0.5 | 0.25 | 0 | 0 | 0 | 0 | 0 | 0 | 0
strong | 0 | 0 | 0 | 0 | 0 | 0 | 0 | 0 | 0 | 0 | 0 | 0.25 | 0.5 | 0.75 | 1 | 0.75 | 0.5 | 0.25 | 0 | 0 | 0
very strong | 0 | 0 | 0 | 0 | 0 | 0 | 0 | 0 | 0 | 0 | 0 | 0 | 0 | 0 | 0 | 0.25 | 0.5 | 0.75 | 1 | 1 | 1
c | 1 | 7 | 1 | 3 | 5 |  | *vertices of the figures
d | 3 | 9 | 5 | 7 | 9
Sets of rules:
IF distance is very short AND speed is fast THEN brake is very strong
IF distance is modern AND speed is modern THEN brake is weak
IF speed is very slow AND distance is far THEN brake is very weak
IF speed is fast AND distance is medium THEN brake is medium
IF speed is very slow AND distance is medium THEN brake is weak
IF speed is fast AND distance is short THEN brake is strong
IF speed is slow AND distance is medium THEN brake is weak
IF speed is very fast AND distance is short THEN brake is very strong
IF speed is fast AND distance is long THEN brake is medium
IF speed is very slow AND distance is medium THEN brake is weak
Examples of data:
|  | Speed | Distance | Brake | μ
| 1 | 6 | 105 | 1 | 0.66667 | = | μ=min( max(μspeed(6));max(μdist(105)) ) * max(μbrake(1))= min ( 0,667;0,75 ) * 1
| 2 | 12 | 15 | 8 | 0.33333 |  | am I right?
| 3 | 17 | 195 | 5 | 0.75
| 4 | 15 | 225 | 10 | 0.66667
| 5 | 4 | 285 | 3 | 0.75
| 6 | 16 | 45 | 7.5 | 0.5
| 7 | 10 | 135 | 8.5 | 0.6
| 8 | 5 | 30 | 5 | 0.66667
| 9 | 18 | 90 | 1 | 1
| 10 | 13 | 255 | 2.5 | 0.5
| 11 | 8 | 30 | 3 | 0.66667